## Steering_Unit_ECU
Line # | Designator | Name | Description | Quantity | Value | Link | MPN | Footprint | Price
1 | C101, C102, C103, C104, C105, C106, C107, C112, C117, C119, C120, C121, C122, C123, C124, C125, C207, C208, C211, C214, C216, C218, C301, C304, C306, C308, C401 | Cap | Capacitor | 27 | 100nF | https://jlcpcb.com/partdetail/MurataElectronics-GCM155R71H104KE02D/C85858 | GCM155R71H104KE02D | CAPC1005X06N | 0.0033
2 | C108, C109, C115, C118, C217, C223, C224, C309 | Cap | Capacitor | 8 | 2.2uF | https://jlcpcb.com/partdetail/3478404-GRM155Z71A225KE44D/C2999759 | GRM155Z71A225KE44D | CAPC1005X06N | 0.0038
3 | C110, C111 | Cap | Capacitor | 2 | 12pF | https://jlcpcb.com/partdetail/MurataElectronics-GRM1555C1H120JA01D/C76948 | GRM1555C1H120JA01D | CAPC1005X06N | 0.0022
4 | C113, C114, C116, C205, C206, C213 | Cap | Capacitor | 6 | 4.7uF | https://www.lcsc.com/product-detail/Multilayer-Ceramic-Capacitors-MLCC-SMD-SMT_YAGEO-CC1210KKX7R8BB475_C2980104.html | CC1210KKX7R8BB475 | CAPC3225X17N | 0.1678
5 | C201, C303, C307, C310 | Cap | Capacitor | 4 | 1uF | https://jlcpcb.com/partdetail/548880-GRM155Z71A105KE01D/C528974 | GRM155Z71A105KE01D | CAPC1005X06N | 0.02239
6 | C202, C209, C219, C220 | Cap | Capacitor | 4 | 330nF | https://jlcpcb.com/partdetail/287763-0402B334K160NT/C301942 | 0402B334K160NT | CAPC1005X06N
7 | C203 | Cap | Capacitor | 1 | 82pF | https://jlcpcb.com/partdetail/Yageo-CC0402JRNPO9BN820/C107011 | CC0402JRNPO9BN820 | CAPC1005X06N
8 | C204 | Cap | Capacitor | 1 | 270pF | https://jlcpcb.com/partdetail/Yageo-CC0402KRX7R9BB271/C107027 | CC0402KRX7R9BB271 | CAPC1005X06N
9 | C210 | Cap | Capacitor | 1 | 15nF | https://jlcpcb.com/partdetail/MurataElectronics-GRM155R71E153KA61D/C97869 | GRM155R71E153KA61D | CAPC1005X06N
10 | C212 | 68u/25V | Capacitor Polarised | 1 |  | https://www.lcsc.com/product-detail/Aluminum-Electrolytic-Capacitors-SMD_PANASONIC-EEEFT1E680AR_C178592.html | EEE-FT1E680AR | EEE0GA101SR
11 | C215 | Cap | Capacitor | 1 | 22nF | https://www.lcsc.com/product-detail/Multilayer-Ceramic-Capacitors-MLCC-SMD-SMT_YAGEO-CC0603JRX7R8BB223_C327290.html | CC0603JRX7R8BB223 | CAPC1005X06N
12 | C221, C222, C225, C226, C302, C305 | Cap | Capacitor | 6 | 2.2nF | https://jlcpcb.com/partdetail/Yageo-CC0402KRX7R7BB222/C541376, https://www.lcsc.com/product-detail/Multilayer-Ceramic-Capacitors-MLCC-SMD-SMT_YAGEO-CC0603KRX7R9BB222_C107082.html | CC0402KRX7R7BB222, CC0603KRX7R9BB222 | CAPC1005X06N, CAPC1608X09N
13 | C227 | Cap | Capacitor | 1 | 68nF | https://jlcpcb.com/partdetail/172547-GCM155R71C683KA55D/C161166 | GCM155R71C683KA55D | CAPC1005X06N
14 | C402, C403, C404, C405, C406, C407 | Cap | Capacitor | 6 | 1nF | https://jlcpcb.com/partdetail/MurataElectronics-GRM155R71H102KA01D/C77018 | GRM155R71H102KA01D | CAPC1005X06N
15 | D101, D102, D103, D104, D105, D301 | ESD5Z5.0T1G | Diode | 6 |  | https://www.lcsc.com/product-detail/ESD-and-Surge-Protection-TVS-ESD_BORN-ESD5Z5-0T1G_C343989.html?s_z=n_ESD5Z5.0T1G, [NoParam] | ESD5Z5.0T1G, 863-ESD5Z5.0T1G | SODFL1608X70N
16 | D106, D108, D109 | 1SS416,L3M | Schottky Diode | 3 |  | https://www.lcsc.com/product-detail/Schottky-Diodes_TOSHIBA-1SS416-L3M-B_C2943683.html | 1SS416,L3M(B | SODFL1006X45N
17 | D107 | SP0503BAHTG | TVS Diode (Uni-directional) | 1 |  | https://www.lcsc.com/product-detail/ESD-and-Surge-Protection-TVS-ESD_Littelfuse-SP0503BAHTG_C7074.html | SP0503BAHTG | SP0503BAHTG
18 | D201 | MBR140SFT3G | Diode | 1 |  | https://www.lcsc.com/product-detail/Schottky-Diodes_LRC-LMBR140FT1G_C131782.html | LMBR140FT1G | SODFL3616X98N
19 | FB101 | 470 OHM | Ferrite Bead | 1 | 470R | https://www.lcsc.com/product-detail/Ferrite-Beads_Murata-Electronics-BLM18KG471SN1D_C413961.html | BLM18KG471SN1D | BLM18SP221SN1B
20 | IC101 | STM32F405RGT6 | Integrated Circuit | 1 |  | https://www.lcsc.com/product-detail/Microcontrollers-MCU-MPU-SOC_STMicroelectronics-STM32F405RGT6_C15742.html | STM32F405RGT6 | QFP50P1200X1200X160-64N
21 | IC102 | AMS1117-3.3 | Integrated Circuit | 1 |  | https://www.lcsc.com/product-detail/Voltage-Regulators-Linear-Low-Drop-Out-LDO-Regulators_Advanced-Monolithic-Systems-AMS1117-3-3_C6186.html | AMS1117-3.3 | SOT229P700X180-4N
22 | IC103 | LP5907MFX-3.3_NOPB | Integrated Circuit | 1 |  | https://www.lcsc.com/product-detail/Voltage-Regulators-Linear-Low-Drop-Out-LDO-Regulators_Texas-Instruments-LP5907MFX-3-3-NOPB_C80670.html | LP5907MFX-3.3/NOPB | SOT95P280X145-5N
23 | IC104 | SN65HVD232DR | Integrated Circuit | 1 |  | https://www.lcsc.com/product-detail/CAN-Transceivers_Texas-Instruments-SN65HVD232DR_C30530.html | SN65HVD232DR | SOIC127P600X175-8N
24 | IC105 | MAX3232CPWR | Integrated Circuit | 1 |  | https://www.lcsc.com/product-detail/RS232-ICs_Texas-Instruments-MAX3232CPWR_C428620.html | MAX3232CPWR | SOP65P640X120-16N
25 | IC201 | A6862 | Integrated Circuit | 1 |  | https://www.lcsc.com/product-detail/Gate-Drivers_Allegro-MicroSystems-LLC-A6862KLPTR-T_C2677085.html | A6862KLPTR-T | SOP65P640X120-17N
26 | IC202 | DRV8301DCAR | Integrated Circuit | 1 |  | https://jlcpcb.com/partdetail/TexasInstruments-DRV8301DCAR/C98969 | DRV8301DCAR | SOP50P810X120-57N
27 | IC203 | AMS1117-5 | Integrated Circuit | 1 |  | https://www.lcsc.com/product-detail/Voltage-Regulators-Linear-Low-Drop-Out-LDO-Regulators_Texas-Instruments-LM1117IMPX-5-0-NOPB_C41202.html?s_z=n_LM1117 | LM1117IMPX-5.0/NOPB | SOT229P700X180-4N
28 | IC301, IC303 | INA333AIDGKR | Integrated Circuit | 2 |  | https://www.lcsc.com/product-detail/Instrumentation-Amplifiers_Texas-Instruments-INA333AIDGKR_C19450.html | INA333AIDGKR | SOP65P490X110-8N
29 | IC302 | TLV9064IPWR | Integrated Circuit | 1 |  | https://www.lcsc.com/product-detail/Operational-Amplifier_Texas-Instruments-TLV9064IPWR_C779410.html | TLV9064IPWR | SOP65P640X120-14N
30 | IC401 | SN74HC14PWR | Integrated Circuit | 1 |  | https://jlcpcb.com/partdetail/TexasInstruments-SN74HC14PWR/C6821 | SN74HC14PWR | SOP65P640X120-14N
31 | J101, J102 | XH2_54_4p |  | 2 |  | https://www.lcsc.com/product-detail/Wire-To-Board-Connector_Bossie-BX-XH2-54-4PZZ_C18077835.html | BX-XH2.54-4PZZ | XH2.54-4P
32 | J103, J107, J108 | XH2_54_3p |  | 3 |  | https://www.lcsc.com/product-detail/Wire-To-Board-Connector_Megastar-ZX-XH2-54-3PZZ_C7429633.html | ZX-XH2.54-3PZZ | XH2.54-3P
33 | J104 | TST-108-02-T-D | Connector | 1 |  | https://www.lcsc.com/product-detail/IDC-Connectors_HCTL-HC-JN254-2-08-Z_C5372867.html | HC-JN254-2-08-Z | SHDR16W64P254_2X8_2794X927X940P
34 | J106 | TST-105-02-T-D | Connector | 1 |  | https://www.lcsc.com/product-detail/IDC-Connectors_Megastar-ZX-IDC2-54-2-5PZZ_C7501191.html?s_z=n_IDC%20Connector | ZX-IDC2.54-2-5PZZ | TST-105-XX-Y-D
35 | J110 | 10119313-301TLF | Connector | 1 |  | https://www.lcsc.com/product-detail/USB-Connectors_hanxia-HX-MINI5P-T_C19189146.html | HX MINI5P T | 10119313301TLF
36 | Jbot_501, Jbot_502, Jbot_503, Jbot_504, Jbot_505, Jbot_506, Jbot_507, Jbot_508, Jleft_501, Jleft_502, Jleft_503, Jleft_504, Jleft_505, Jleft_506, Jleft_507, Jleft_508, Jright_501, Jright_502, Jright_503, Jright_504, Jright_505, Jright_506, Jright_507, Jright_508, Jtop_501, Jtop_502 | Pin_1mm | Pin_Connector | 26 |  | https://www.lcsc.com/product-detail/Female-Headers_XKB-Connection-X5511FV-02-C70D30-1000_C2684752.html | X5511FV-02-C70D30-1000 | Pin_1.5mm, Pin_1mm
37 | L201 | L |  | 1 | 22uH | https://www.lcsc.com/product-detail/Power-Inductors_XR-XRNR6028-22uH-M_C5339730.html | XRNR6028-22uH/M | INDP6060X30N
38 | LED101, LED104, LED106 | Green | LED | 3 |  | https://www.lcsc.com/product-detail/LED-Indication-Discrete_XINGLIGHT-XL-1608UGC-04_C965804.html | XL-1608UGC-04 | LEDC1608X80N
39 | LED102 | Amber | LED | 1 |  | https://www.lcsc.com/product-detail/LED-Indication-Discrete_Everlight-Elec-19-217UYOC-S3112-TR8_C264473.html | 19-217UYOC/S3112/TR8 | LEDC1608X80N
40 | LED103 | Red | LED | 1 |  | https://www.lcsc.com/product-detail/LED-Indication-Discrete_XINGLIGHT-XL-1608SURC-06_C965799.html | XL-1608SURC-06 | LEDC1608X80N
41 | LED105, LED107 | Blue | LED | 2 |  | https://www.lcsc.com/product-detail/LED-Indication-Discrete_XINGLIGHT-XL-1608UBC-04_C965807.html | XL-1608UBC-04 | LEDC1608X80N
42 | R101, R102, R105, R107, R122, R123, R127, R128, R305, R312, R316, R407, R408, R409, R410, R411, R412 | R | Resistor | 17 | 1K | RC0402FR-071KL | RC0402FR-071KL | RESC1005X04N
43 | R103, R104 | R | Resistor | 2 | 4K7 | https://jlcpcb.com/partdetail/Yageo-RC0402FR074K7L/C105871 | RC0402FR-074K7L | RESC1005X04N
44 | R106, R110, R111, R112, R113, R114, R115, R116, R117, R118, R119, R120, R121, R401, R402, R403, R404, R405, R406 | R | Resistor | 19 | 10K | https://jlcpcb.com/partdetail/Yageo-RC0402FR0710KL/C60490 | RC0402FR-0710KL | RESC1005X04N
45 | R108, R109, R125, R129, R212, R213 | R | Resistor | 6 | 22R | https://jlcpcb.com/partdetail/Yageo-RC0402FR0722RL/C114765 | RC0402FR-0722RL | RESC1005X04N
46 | R124 | R | Resistor | 1 | 120R | https://www.lcsc.com/product-detail/Chip-Resistor-Surface-Mount_YAGEO-RC1206FR-07120RL_C114928.html | RC1206FR-07120RL | RESC3216X06N
47 | R126 | R | Resistor | 1 | 34K8 | https://jlcpcb.com/partdetail/Yageo-RC0402FR0734K8L/C327350 | RC0402FR-0734K8L | RESC1005X04N
48 | R130 | R | Resistor | 1 | 4K99 | https://jlcpcb.com/partdetail/Yageo-RC0402FR074K99L/C137965 | RC0402FR-074K99L | RESC1005X04N
49 | R201 | R | Resistor | 1 | 47K | https://jlcpcb.com/partdetail/Yageo-RC0402FR0747KL/C93943 | RC0402FR-0747KL | RESC1005X04N
50 | R202 | R | Resistor | 1 | 27K | https://jlcpcb.com/partdetail/Yageo-RC0402FR0727KL/C138022 | RC0402FR-0727KL | RESC1005X04N
51 | R203 | R | Resistor | 1 | 250K | https://www.lcsc.com/product-detail/Chip-Resistor-Surface-Mount_Viking-Tech-ARG05FTC2503N_C5156563.html | ARG05FTC2503N | RESC2012X06N
52 | R204, R315 | R | Resistor | 2 | 3K3 | https://jlcpcb.com/partdetail/Yageo-RC0402FR073K3L/C137992 | RC0402FR-073K3L | RESC1005X04N
53 | R205 | R | Resistor | 1 | 18K | https://jlcpcb.com/partdetail/Yageo-RC0402FR0718KL/C138044 | RC0402FR-0718KL | RESC1005X04N
54 | R206, R207, R208, R209, R210, R211 | R | Resistor | 6 | 2R2 | https://www.lcsc.com/product-detail/Chip-Resistor-Surface-Mount_YAGEO-RC0402FR-072R2L_C327251.html | RC0402FR-072R2L | RESC2012X06N
55 | R301, R306, R307, R311, R313, R314 | R | Resistor | 6 | 24K 0.1% | https://www.lcsc.com/product-detail/Chip-Resistor-Surface-Mount_Viking-Tech-AR02BTD2402_C319712.html | AR02BTD2402 | RESC1005X04N
56 | R302, R304, R308, R310 | R | Resistor | 4 | 1K2 0.1% | https://www.lcsc.com/product-detail/Chip-Resistor-Surface-Mount_YAGEO-RT0603BRD071K2L_C136970.html | RT0603BRD071K2L | RESC1005X04N
57 | R303, R309 | R | Resistor | 2 | 620R 0.1% | https://jlcpcb.com/partdetail/Yageo-RT0402BRD0710KL/C190095 | RT0402BRD0710KL | RESC1005X04N
58 | R317 | R | Resistor | 1 | 5K6 | https://jlcpcb.com/partdetail/Yageo-RC0402FR075K6L/C163457 | RC0402FR-075K6L | RESC1005X04N
59 | S101, S102 | TS18-5-25-SL-260-SMT-TR | Switch | 2 |  | https://www.lcsc.com/product-detail/Tactile-Switches_G-Switch-GT-TC084B-H015-L5_C778173.html | GT-TC084B-H015-L5 | TS18525SL260SMTTR
60 | Y101 |  | Crystal or Oscillator | 1 | 8MHz | https://www.lcsc.com/product-detail/Crystals_YXC-Crystal-Oscillators-XL2EL89COI-111YLC-8M_C2973805.html | XL2EL89COI-111YLC-8M | 830105863709